## Sheet1
Source | Data ID | Description | Unit | Bits | Comments |  | Offset
| 0x800 | GPS LATLNG (1Hz) |  |  | Alternating transmission of latitude and longitude
|  | Lat or Lon in minutes and decimals of a minute | mins and decimals | 30 | ap_lat (lon) * 0.06 | 1-30
|  | ms2bits |  | 2 | 0=lat +, 1=la t-, 2=lon +, 3=lon - | 31-32 | 30
msb
| 0x5000 | Text messages (sent 3x whenever a msg is in queue) |  | 32 | Sending 4 characters at a time
|  | severity | N/A | 3 | Severity on MSbit of the last three bytes of the last chunk
|  | text | N/A | 32 | Multiple 4 byte (32b) chunks, 7 bits per byte | 0-32
msb
| 0x5001 | AP STATUS (2Hz) |  |  |  |  | sh
|  | Flight mode | N/A | 5 | lsb | 1-5 | 0
|  | Simple & supersimple | N/A | 2 |  | 6-7 | 5
|  | Land_complete flag | N/A | 1 |  | 8 | 7
|  | Armed flag | N/A | 1 |  | 9 | 8
|  | Battery failsafe flag | N/A | 1 |  | 10 | 9
|  | EKF failsafe | N/A | 2 |  | 11-12 | 10
|  | PX4 flight stack flag |  | 1 | true if px4 flight stack | 13 | 12
|  | filler |  | 13 |  | 14-26 | 13
|  | IMU Temperature |  | 6 |  | 27-32 | 26
[5 empty] | msb | msb
| 0x5002 | GPS STATUS (1Hz) |  |  |  |  | shr
|  | Num sats | # of sats | 4 | Limit to 15 max | 1-4
|  | GPS status | N/A | 2 | NO_GPS = 0, NO_FIX = 1, GPS_OK_FIX_2D = 2, GPS_OK_FIX_3D >= 3 | 5-6 | 4
|  | Horizontal dilution of precision – HDOP | 10^x | 1 |  | 7 | 6
|  |  | decimeters | 7 |  | 8-14 | 7
|  | GPS Advanced Status | N/A | 2 | gps_status > 3 ? fr_gps_status - 3 : 0; | 15-16 | 14
[5 empty] | 0: no advanced fix, 1: GPS_OK_FIX_3D_DGPS, 2: GPS_OK_FIX_3D_RTK_FLOAT, 3: GPS_OK_FIX_3D_RTK_FIXED) | 17-22 | 16
|  | Altitude MSL | 10^x | 2 |  | 23-24 | 22
|  |  | decimeters | 7 |  | 25-31 | 24
|  |  | +/- | 1 |  | 32 | 31
msb
| 0x5003 | BATT (1Hz)
|  | Batt voltage | deci Volts (Vx10) | 9 | lsb | 1-9 | 0
|  | Current draw | 10^x | 1 |  | 10 | 9
|  |  | deci Amps (Ax10) | 7 |  | 11-17 | 10
|  | Total current draw since start-up | mAh | 15 | limit to 32767 (0x7FFF) since value is stored on 15 bits | 18-32 | 17
msb
| 0x5004 | HOME (2Hz) |  |  |  |  | shr
|  | Distance between home loc and copter | 10^x | 2 | lsb | 1-2 | 0
|  |  | meters | 10 |  | 3-12 | 2
|  | Altitude between home loc and copter | 10^x | 2 |  | 13-14 | 12
|  |  | decimeters | 10 |  | 15-24 | 14
|  |  | +/- | 1 |  | 25 | 24
|  | Angle from front of vehicle to the direction of home | 3 degrees | 7 |  | 26-32 | 25
msb
| 0x005 | VELANDYAW (2Hz) |  |  |  |  | shr
|  | Vertical velocity / climb | 10^x | 1 | lsb | 1 | 0
#74 | hud vx |  | decimeters/s | 7 |  | 2-8 | 1
|  |  | +/- | 1 |  | 9 | 8
#74 | hud vy | Horizontal velocity / groundspeed | 10^x | 1 |  | 10 | 9
|  |  | decimeters/s | 7 |  | 11-16 | 10
#74 | hud | Yaw / Heading | .2 degrees | 11 |  | 17-28 | 16
msb
| 0x5006 | ATTIANDRNG (Max Hz) Roll and Pitch |  |  |  |  | shr
|  | Roll | .2 degrees | 11 | roll from [-18000;18000] centidegrees to unsigned .2 degree increments | 1-11 | 0
|  | Pitch | .2 degrees | 10 | // pitch from [-9000;9000] centidegrees to unsigned .2 degree increments | 12-21 | 11
|  | Rangefinder distance | 10^x | 1 |  | 22 | 21
|  |  | centimeters | 10 |  | 23-31 | 22
[5 empty] | msb | msb
| 0x5007 | PARAMS (sent 3x each at init) | N/A | 8 | Reserve first 8 bits for param ID
|  | 1. MAV_TYPE | N/A | 8 |  |  | 0
|  | 2. battery pack capacity | mAh | 24 |  |  | 8
|  | 3. reserve battery capacity to trigger failsafe | mAh | 24
|  | 4.low battery voltage to trigger failsafe | centi Volts (Vx100) | 24
|  | 5.battery pack 2 capacity | mAh | 24
|  | 6.number of waypoints in mission | number | 24
|  | Param-Id 1,2,3,4.... |  | 4 |  | 25-28 | 24
msb
| 0x5008 | Battery 2 |  |  |  |  | shr
|  | Batt voltage | deci Volts (Vx10) | 9 | lsb | 1-9 | 0
|  | Current draw | 10^x | 1 |  | 10 | 9
|  |  | deci Amps (Ax10) | 7 |  | 11-17 | 10
|  | Total current draw since start-up | mAh | 15 | limit to 32767 (0x7FFF) since value is stored on 15 bits | 18-32 | 17
msb
| 0x5009 | Missions/Waypoints |  |  |  |  | shr
|  | WP Number |  | 10 |  | 1-10 | 0
|  | Distance to next waypoint (0-102km) | 10^x | 2 |  | 11-12 | 10
|  |  | metres | 10 |  | 13-22 | 12
|  | Xtrack error (0m – 31m, 10m – 310m | 10^x | 1 |  | 23 | 22
|  |  | metres | 5 |  | 24-29 | 23
|  | Next WP bearing offset from “nav_bearing” in AP | 45 degrees | 3 |  | 30-32 | 29
#65 | 0x50F1 | Servo Channels |  |  |  |  | shr
|  | Chunk number |  | 4 | 0 = chans 1-4, 1=chans 5-8, 2 = chans 9-12, 3 = chans 13 -16 ...ber, 0 = chans 1-4, 1=chans 5-8, 2 = chans 9-12, 3 = chans 13 -16 ... | 1-4 | 0
|  | Fragment 1 = channel 1, 5, 9, 13, 17.. value |  | 6 | 1000uS thru 2000uS -> -100% thru +100% | 5-10 | 4
|  | Fragment 1 sign bit |  | 1 | 1 = neg, 0=pos | 11 | 10
|  | Fragment 2 = channel 2, 6, 10, 14, 18.. value |  | 6 | 1000uS thru 2000uS -> -100% thru +100% | 12-17 | 11
|  | Fragment 2 sign bit |  | 1 | 1 = neg, 0=pos | 18 | 17
|  | Fragment 3 = channel 3, 7, 11, 15, 19.. value |  | 6 | 1000uS thru 2000uS -> -100% thru +100% | 19-24 | 18
|  | Fragment 3 sign bit |  | 1 | 1 = neg, 0=pos | 25 | 24
|  | Fragment 4 = channel 4, 8, 12,16, 20.. value |  | 6 | 1000uS thru 2000uS -> -100% thru +100% | 26-31 | 25
|  | Fragment 4 sign bit |  | 1 | 1 = neg, 0=pos | 32 | 31
#74 | 0x50F2 | VFR HUD |  |  |  | msb | shr
|  | Airspeed | 10^x | 1 |  | 1 | 0
|  |  | decimeters/s | 7 |  | 2-8 | 1
|  | Throttle % |  | 7 | 1000uS thru 2000uS -> 0% thru 100% | 9-15 | 8
|  | Barometric altitude | 10^x | 2 |  | 16-17 | 15
|  |  | decimeters | 10 |  | 18-27 | 17
|  |  | +/- | 1 |  | 28 | 27
| 0x50F3 | Wind Estimate
|  | Wind Speed | 10^x | 1 |  | 1 | 0
|  |  | decimetres | 7 |  | 2-8 | 1
|  | Wind direction relative to yaw | 3 degrees | 7 |  | 9-15 | 8